## NwkCfg-BNG-PGW-RAN16
Intel S/PGW test network configuration
Notes: 1. NGIC5 setup has only Fortville cards(X710 series) with total 16 ports 2. NIC ports of NGIC5 and RAN16 are not connected 3. VMs are not created in NGIC5. So please ignore VM settings
Fill in values
Filled values
NG40 | Install Ubuntu 14.04.5 64 bit Server edition with openssh selected on NG40 servers
Autofilled value
Preconfigured value
Ethernet connection label
|  |  |  | Servername | ran16 |  | 10GbE | [6 empty] | Interface | Mgmt / O&M | Servername | ran16 | [8 empty] | 10GbE |  |  |  |  | Servername | ran16
| NG40 OS Specs |  |  | Function | RAN |  | Switch | [6 empty] | DEV Linux | eno1 | Function | MME | [8 empty] | Switch |  |  |  |  | Function | AppServ
[14 empty] | PCI Address | 0000:03:00.0
| OS | Ubuntu 64bit Server |  | 3GPP Interface | S1-U |  | S1U | [6 empty] | MAC | a4:bf:01:16:b8:db | [10 empty] | SGi |  | SGi | 3GPP Interface
| Version | 16.04.2 LTS |  | DPDK device | 0 | [8 empty] | ssh IP | 10.212.93.58 | [12 empty] | 1 | DPDK device
| repository access is mandatory |  |  | PCI Addr | 0000:05:00.0 | [8 empty] | user | ng40 | [12 empty] | 0000:05:00.1 | PCI Addr
|  |  |  | MAC | 3c:fd:fe:a1:3b:90 | 10G Vlan: - | [7 empty] | passwd | ng40 | [11 empty] | 10G Vlan: - | 3c:fd:fe:a1:3b:91 | MAC
| Mgmt / O&M | Interface |  | Linux dev | ens786f0 | [22 empty] | ens786f1 | Linux dev |  | Interface | Mgmt / O&M
| eno1 | DEV Linux | 11.1.3.180 | <last ¦¦ IP range ¦¦ 1st> (*) | 11.1.1.101/16 | [8 empty] | NG40 OS Specs: Ubuntu 64bit Server Version 16.04.3 | [13 empty] | 13.1.1.110 | <1st ¦¦ IP range ¦¦ last> (**) | 13.1.1.141 | DEV Linux | eno1
| 0000:03:00.0 | PCI Address | [12 empty] | repository access is mandatory | [15 empty] | PCI Address | 0000:03:00.0
| a4:bf:01:16:b8:db | MAC |  | 3GPP Interface | S1-U | [22 empty] | SGI | 3GPP Interface |  | MAC | a4:bf:01:16:b8:db
| 10.212.93.58 | ssh IP |  | DPDK device | 2 | [8 empty] | S1-MME | 3GPP Interface | S11 | [11 empty] | 3 | DPDK device |  | ssh IP | 10.212.93.58
| ng40 | user |  | PCI Addr | 0000:05:00.2 | [8 empty] | 0000:03:00.1 | PCI Addr | 0000:03:00.1 | [11 empty] | 0000:05:00.3 | PCI Addr |  | user | ng40
| ng40 | passwd |  | MAC | 3c:fd:fe:a1:3b:92 | 10G Vlan: - | [5 empty] | local loopback |  | a4:bf:01:16:b8:dc | MAC | a4:bf:01:16:b8:dc | [10 empty] | 10G Vlan: - | 3c:fd:fe:a1:3b:93 | MAC |  | passwd | ng40
|  |  |  | Linux dev | ens786f2 | [8 empty] | eno2 | Linux dev | eno2 | [11 empty] | ens786f3 | Linux dev
|  |  | 11.1.2.4 | <last ¦¦ IP range ¦¦ 1st> (*) | 11.1.1.181/16 | [8 empty] | 10.0.10.10 | IP | 10.1.10.11 | [11 empty] | 13.1.1.142 | <1st ¦¦ IP range ¦¦ last> (**) | 13.1.1.173
NG40 OS Specs
|  |  |  | 3GPP Interface | S1-U | [22 empty] | SGi | 3GPP Interface
|  |  |  | DPDK device | [12 empty] | 1G Switch | [11 empty] | DPDK device |  | Ubuntu 64bit Server | OS
|  |  |  | PCI Addr | - | [22 empty] | - | PCI Addr |  | 16.04.2 LTS | Version
|  |  |  | MAC | - | [22 empty] | - | MAC |  | repository access is mandatory
|  |  |  | Linux dev | - | [22 empty] | - | Linux dev
|  |  |  | <last ¦¦ IP range ¦¦ 1st> | [9 empty] | PF | [8 empty] | Servername | ngic5 |  |  |  |  | <1st ¦¦ IP range ¦¦ last> (**)
[14 empty] | PCI Addr | 0000:03:00.3 | [7 empty] | Function | S/PGW
|  |  |  | 3GPP Interface | S1-MME | [8 empty] | MAC | a4:bf:01:21:cc:b2
|  |  |  | PCI Addr | 0000:03:00.1 | [8 empty] | Linux Dev | eno2 | [7 empty] | Interface | Mgmt / O&M
|  |  |  | MAC | a4:bf:01:16:b8:dc | local loopback | [7 empty] | IP | 10.1.100.200 | [7 empty] | DEV Linux | eno1
|  |  |  | Linux dev | eno2 | [17 empty] | PCI Address | 0000:03:00.0
|  |  |  | IP | 10.0.11.1/16 | [17 empty] | MAC | a4:bf:01:21:cc:b1
[19 empty] | VM1 #Cores= 4 | 4 | VCPU-CPU: 0-1, 1-2, 2-3, 3-4, 4-5 | ossbss-bng | ssh IP | 10.212.93.217
[5 empty] | NUMA node0 | [13 empty] | Interface type | S5S8_PGWC | Interface type | Mgmt | user | root | [7 empty] | NUMA node0
|  |  |  | 3GPP Interface | S1-U | [13 empty] | PCI Addr | 0000:00:07.0 | Linux dev | ens3 | passwd | intel123 |  |  |  | SGi | 3GPP Interface
|  |  |  | DPDK device | 4 | [13 empty] | MAC | 00:00:00:00:ff:01 | IP | [6 empty] | 5 | DPDK device
|  |  |  | PCI Addr | 0000:81:00.0 | [13 empty] | Linux dev | ens7 | [7 empty] | 0000:81:00.1 | PCI Addr
|  |  |  | MAC | 3c:fd:fe:a1:32:98 | 10G Vlan: - | [12 empty] | SGW S11 IP | 10.2.20.61 | Interface type | sla-ossbss-bng |  |  |  |  | 10G Vlan: - | 3c:fd:fe:a1:32:99 | MAC
|  |  |  | Linux dev | ens787f0 |  |  |  | 0000:05:00.0 | PCI Addr | [10 empty] | Linux dev | ens8 | [5 empty] | ens787f1 | Linux dev
|  |  | 11.1.2.84 | <last ¦¦ IP range ¦¦ 1st> | 11.1.2.5/16 |  |  | Local Connection | 3c:fd:fe:a7:c1:68 | MAC | [10 empty] | IP | 192.168.125.60 | [5 empty] | 13.1.1.174 | <1st ¦¦ IP range ¦¦ last> (**) | 13.1.1.205
[9 empty] | ens786f0 | Linux Dev
|  |  |  | 3GPP Interface | S1-U |  |  |  | - | IP | [17 empty] | SGI | 3GPP Interface
|  |  |  | DPDK device | 6 | [22 empty] | 7 | DPDK device
|  |  |  | PCI Addr | 0000:81:00.2 | [22 empty] | 0000:81:00.3 | PCI Addr
|  |  |  | MAC | 3c:fd:fe:a1:32:9a | [7 empty] | Actual | VM2 #Cores= 4 | 5 | VCPU-CPU: 0-1, 1-2, 2-3, 3-4, 4-5 | s11-bngpgwc |  | VM3 #Cores= 4 | 5 | VCPU-CPU: 0-1, 1-2, 2-3, 3-4, 4-5 | sla-bngpgwc | [5 empty] | 3c:fd:fe:a1:32:9b | MAC
|  |  |  | Linux dev | ens787f2 | [5 empty] | 32 | Memory (GB) | 32 | Interface type | S11 | Interface type | Mgmt |  | Interface type |  | Interface type | Mgmt | [5 empty] | ens787f3 | Linux dev
|  |  | 11.1.2.164 | <last ¦¦ IP range ¦¦ 1st> (*) | 11.1.2.85/16 | [5 empty] | 16 | Disk (GB) | 16 | PCI Addr | 0000:00:04.0 | Linux dev | ens3 |  | PCI Addr |  | Linux dev | ens3 | [5 empty] | 13.1.1.206 | <1st ¦¦ IP range ¦¦ last> (**) | 13.1.1.237
|  |  |  | 3GPP Interface | S1-U | [8 empty] | MAC | 52:54:00:13:98:05 | IP |  |  | MAC |  | IP
|  |  |  | DPDK device | 8 | [8 empty] | Linux dev | ens4 |  |  |  | Linux dev | [8 empty] | SGI | 3GPP Interface
|  |  |  | PCI Addr | 0000:83:00.0 | [8 empty] | SGW S11 IP | 10.2.10.41 | Interface type | s11cp-bngpgwu |  | SGW S11 IP |  | Interface type | slacp-bngpgwu | [5 empty] | 9 | DPDK device
|  |  |  | MAC | 3c:fd:fe:a1:39:68 | 10G Vlan: - | [9 empty] | Linux dev | ens9 |  |  |  | Linux dev | ens8 | [5 empty] | 0000:83:00.1 | PCI Addr
|  |  |  | Linux dev | ens802f0 | [10 empty] | IP | 192.168.125.61 |  |  |  | IP | 192.168.125.62 |  |  |  |  | 10G Vlan: - | 3c:fd:fe:a1:39:69 | MAC
|  |  | 11.1.2.244 | <last ¦¦ IP range ¦¦ 1st> (*) | 11.1.2.165/16 | [22 empty] | ens802f1 | Linux dev
|  |  |  | 3GPP Interface | S1-U | [17 empty] | NUMA node: | 0 |  |  |  | 13.1.1.238 | <1st ¦¦ IP range ¦¦ last> (**) | 13.1.2.13
|  |  |  | DPDK device | 10 | [17 empty] | Total #of Cores | 18 |  |  |  | SGI | 3GPP Interface
|  |  |  | PCI Addr | 0000:83:00.2 | [17 empty] | #of Cores used | 12 |  |  |  | 11 | DPDK device
|  |  |  | MAC | 3c:fd:fe:a1:39:6a | [22 empty] | 0000:83:00.3 | PCI Addr
|  |  |  | Linux dev | ens802f2 | [22 empty] | 3c:fd:fe:a1:39:6b | MAC
|  |  |  | <last ¦¦ IP range ¦¦ 1st> (*) | [7 empty] | Memory (GB) | 32 |  |  | VM4 #Cores | 8 | VCPU-CPU: | bngpgwu-nff | [8 empty] | ens802f3 | Linux dev
|  |  |  | 3GPP Interface | S1-U | [6 empty] | Disk (GB) | 32 |  |  | Interface type | cp-bngpgwu | Interface type | Mgmt | [9 empty] | <1st ¦¦ IP range ¦¦ last> (**)
|  |  |  | DPDK device | 12 | [10 empty] | Linux dev | ens7 | Linux dev | ens3 | [8 empty] | SGI | 3GPP Interface
|  |  |  | PCI Addr | 0000:86:00.0 | [10 empty] | IP | 192.168.125.80 | IP | [9 empty] | 13 | DPDK device
|  |  |  | MAC | 3c:fd:fe:a1:2b:a8 | 10G Vlan: - | [21 empty] | 0000:86:00.1 | PCI Addr
|  |  |  | Linux dev | ens803f0 | [10 empty] | Interface type | S1U | Interface type | S5S8_SGWU | [7 empty] | 10G Vlan: - | 3c:fd:fe:a1:2b:a9 | MAC
|  |  |  | <last ¦¦ IP range ¦¦ 1st> (*) | [11 empty] | PCI Addr | 0000:00.08.0 | PCI Addr | 0000:00.09.0 | [8 empty] | ens803f1 | Linux dev
|  |  |  | 3GPP Interface | S1-U | [10 empty] | MAC | 00:00:00:00:fe:00 | MAC | 00:00:00:00:fc:00 | [9 empty] | <1st ¦¦ IP range ¦¦ last> (**)
|  |  |  | DPDK device | 14 | [10 empty] | Linux dev | ens8 | Linux dev | ens9 | [8 empty] | SGI | 3GPP Interface
|  |  |  | PCI Addr | 0000:86:00.2 |  |  |  | 0000:81:00.0 | PCI Addr | [5 empty] | SGW S1U IP | 11.2.1.93 | SGW SGI IP | 12.2.1.93 |  |  |  | PCI Addr | 0000:81:00.1 |  |  |  | 15 | DPDK device
|  |  |  | MAC | 3c:fd:fe:a1:2b:aa |  |  | 10G Vlan | 3c:fd:fe:a5:6f:a8 | MAC | [12 empty] | MAC | 3c:fd:fe:a5:6f:a9 | 10G Vlan |  |  | 0000:86:00.3 | PCI Addr
|  |  |  | Linux dev | ens803f2 |  |  |  | ens802f0 | Linux Dev | [12 empty] | Linux Dev | ens802f1 |  |  |  | 3c:fd:fe:a1:2b:ab | MAC
|  |  |  | <last ¦¦ IP range ¦¦ 1st> (*) |  |  |  |  | - | IP | [12 empty] | IP | - |  |  |  | ens803f3 | Linux dev
[5 empty] | NUMA node1 | [23 empty] | <1st ¦¦ IP range ¦¦ last> (**) |  |  | NUMA node1
[23 empty] | NUMA node: | 1
[23 empty] | #of Cores | 18
[23 empty] | #of Cored used | 8
PF |
SRIOV-VFs
PF |
SRIOV-VFs
MACVTAP
NAT
PF |
SRIOV-VFs

## NwkCfg-SRIOV-VM-VM-RAN16
Intel S/PGW test network configuration
Notes: 1. NGIC5 setup has only Fortville cards(X710 series) with total 16 ports 2. NIC ports of NGIC5 and RAN16 are not connected 3. VMs are not created in NGIC5. So please ignore VM settings
Fill in values
Filled values
NG40 | Install Ubuntu 14.04.5 64 bit Server edition with openssh selected on NG40 servers
Autofilled value
Preconfigured value
Ethernet connection label
|  |  |  | Servername | ran16 |  | 10GbE | [9 empty] | Interface | Mgmt / O&M | Servername | ran16 | [5 empty] | 10GbE |  |  |  |  | Servername | ran16
| NG40 OS Specs |  |  | Function | RAN |  | Switch | [9 empty] | DEV Linux | eno1 | Function | MME | [5 empty] | Switch |  |  |  |  | Function | AppServ
[17 empty] | PCI Address | 0000:03:00.0
| OS | Ubuntu 64bit Server |  | 3GPP Interface | S1-U |  | S1U | [9 empty] | MAC | a4:bf:01:16:b8:db | [7 empty] | SGi |  | SGi | 3GPP Interface
| Version | 16.04.2 LTS |  | DPDK device | 0 | [11 empty] | ssh IP | 10.212.93.58 | [9 empty] | 1 | DPDK device
| repository access is mandatory |  |  | PCI Addr | 0000:05:00.0 | [11 empty] | user | ng40 | [9 empty] | 0000:05:00.1 | PCI Addr
|  |  |  | MAC | 3c:fd:fe:a1:3b:90 | 10G Vlan: - | [10 empty] | passwd | ng40 | [8 empty] | 10G Vlan: - | 3c:fd:fe:a1:3b:91 | MAC
| Mgmt / O&M | Interface |  | Linux dev | ens786f0 | [22 empty] | ens786f1 | Linux dev |  | Interface | Mgmt / O&M
| eno1 | DEV Linux | 11.1.3.180 | <last ¦¦ IP range ¦¦ 1st> (*) | 11.1.1.101/16 | [11 empty] | NG40 OS Specs: Ubuntu 64bit Server Version 16.04.3 | [10 empty] | 13.1.1.110 | <1st ¦¦ IP range ¦¦ last> (**) | 13.1.1.141 | DEV Linux | eno1
| 0000:03:00.0 | PCI Address | [15 empty] | repository access is mandatory | [12 empty] | PCI Address | 0000:03:00.0
| a4:bf:01:16:b8:db | MAC |  | 3GPP Interface | S1-U | [22 empty] | SGI | 3GPP Interface |  | MAC | a4:bf:01:16:b8:db
| 10.212.93.58 | ssh IP |  | DPDK device | 2 | [11 empty] | S1-MME | 3GPP Interface | S11 | [8 empty] | 3 | DPDK device |  | ssh IP | 10.212.93.58
| ng40 | user |  | PCI Addr | 0000:05:00.2 | [11 empty] | 0000:03:00.1 | PCI Addr | 0000:03:00.1 | [8 empty] | 0000:05:00.3 | PCI Addr |  | user | ng40
| ng40 | passwd |  | MAC | 3c:fd:fe:a1:3b:92 | 10G Vlan: - | [9 empty] | local loopback | a4:bf:01:16:b8:dc | MAC | a4:bf:01:16:b8:dc | [7 empty] | 10G Vlan: - | 3c:fd:fe:a1:3b:93 | MAC |  | passwd | ng40
|  |  |  | Linux dev | ens786f2 | [11 empty] | eno2 | Linux dev | eno2 | [8 empty] | ens786f3 | Linux dev
|  |  | 11.1.2.4 | <last ¦¦ IP range ¦¦ 1st> (*) | 11.1.1.181/16 | [11 empty] | 10.0.10.10 | IP | 10.1.10.11 | [8 empty] | 13.1.1.142 | <1st ¦¦ IP range ¦¦ last> (**) | 13.1.1.173
NG40 OS Specs
|  |  |  | 3GPP Interface | S1-U | [22 empty] | SGi | 3GPP Interface
|  |  |  | DPDK device | [14 empty] | 1G Switch | [9 empty] | DPDK device |  | Ubuntu 64bit Server | OS
|  |  |  | PCI Addr | - | [22 empty] | - | PCI Addr |  | 16.04.2 LTS | Version
|  |  |  | MAC | - | [22 empty] | - | MAC |  | repository access is mandatory
|  |  |  | Linux dev | - | [22 empty] | - | Linux dev
|  |  |  | <last ¦¦ IP range ¦¦ 1st> | [10 empty] | PF | [7 empty] | Servername | ngic5 |  |  |  |  | <1st ¦¦ IP range ¦¦ last> (**)
[15 empty] | PCI Addr | 0000:03:00.3 | [6 empty] | Function | S/PGW
|  |  |  | 3GPP Interface | S1-MME | [9 empty] | MAC | a4:bf:01:21:cc:b2
|  |  |  | PCI Addr | 0000:03:00.1 | [9 empty] | Linux Dev | eno2 | [6 empty] | Interface | Mgmt / O&M
|  |  |  | MAC | a4:bf:01:16:b8:dc | local loopback | [8 empty] | IP | 10.1.100.200 | [6 empty] | DEV Linux | eno1
|  |  |  | Linux dev | eno2 | [17 empty] | PCI Address | 0000:03:00.0
|  |  |  | IP | 10.0.11.1/16 | [5 empty] | Sprint Ref |  | Actual | [9 empty] | MAC | a4:bf:01:21:cc:b1
[11 empty] | 32 | Memory (GB) | 32 | VM1 #Cores= | 5 | VCPU-CPU: 0-1, 1-2, 2-3, 3-4, 4-5 | ngic2-sgwc |  | VM1 #Cores= | 5 | VCPU-CPU: 0-1, 1-2, 2-3, 3-4, 4-5 | ngic2-pgwc | ssh IP | 10.212.93.217
[5 empty] | NUMA node0 | [5 empty] | 16 | Disk (GB) | 16 | Interface type | S11 | Interface type | Mgmt |  | Interface type | S5S8_PGWC | Interface type | Mgmt | user | root | [7 empty] | NUMA node0
|  |  |  | 3GPP Interface | S1-U | [8 empty] | PCI Addr | 0000:00:04.0 | Linux dev | ens3 |  | PCI Addr | 0000:00:07.0 | Linux dev | ens3 | passwd | intel123 |  |  |  | SGi | 3GPP Interface
|  |  |  | DPDK device | 4 | [8 empty] | MAC | 52:54:00:13:98:05 | IP | 192.168.122.17 |  | MAC | 00:00:00:00:ff:01 | IP | 192.168.122.110 | [5 empty] | 5 | DPDK device
|  |  |  | PCI Addr | 0000:81:00.0 | [8 empty] | Linux dev | ens4 |  |  |  | Linux dev | ens7 | [7 empty] | 0000:81:00.1 | PCI Addr
|  |  |  | MAC | 3c:fd:fe:a1:32:98 | 10G Vlan: - | [7 empty] | SGW S11 IP | 10.2.10.41 | Interface type | S5S8_SGWC |  | SGW S11 IP | 10.2.20.61 | Interface type | CP <NB> FPC |  |  |  |  | 10G Vlan: - | 3c:fd:fe:a1:32:99 | MAC
|  |  |  | Linux dev | ens787f0 |  |  |  | 0000:05:00.0 | PCI Addr | [5 empty] | Linux dev | ens9 |  |  |  | Linux dev | ens8 | [5 empty] | ens787f1 | Linux dev
|  |  | 11.1.2.84 | <last ¦¦ IP range ¦¦ 1st> | 11.1.2.5/16 |  |  | Local Connection | 3c:fd:fe:a7:c1:68 | MAC | [5 empty] | IP | 10.2.20.51 |  |  |  | IP | 192.168.125.61 | [5 empty] | 13.1.1.174 | <1st ¦¦ IP range ¦¦ last> (**) | 13.1.1.205
[9 empty] | ens786f0 | Linux Dev
|  |  |  | 3GPP Interface | S1-U |  |  |  | - | IP | [5 empty] | Interface type | CP <NB> FPC | [10 empty] | SGI | 3GPP Interface
|  |  |  | DPDK device | 6 | [10 empty] | Linux dev | ens8 | [10 empty] | 7 | DPDK device
|  |  |  | PCI Addr | 0000:81:00.2 | [10 empty] | IP | 192.168.125.60 | [10 empty] | 0000:81:00.3 | PCI Addr
|  |  |  | MAC | 3c:fd:fe:a1:32:9a | [22 empty] | 3c:fd:fe:a1:32:9b | MAC
|  |  |  | Linux dev | ens787f2 | [22 empty] | ens787f3 | Linux dev
|  |  | 11.1.2.164 | <last ¦¦ IP range ¦¦ 1st> (*) | 11.1.2.85/16 | [5 empty] | 16 | Memory (GB) | 16 |  |  | VM1 #Cores= | 4 | VCPU-CPU: 0-6, 1-7, 2-8, 3-9 | fpc-odl | [8 empty] | 13.1.1.206 | <1st ¦¦ IP range ¦¦ last> (**) | 13.1.1.237
|  |  |  | 3GPP Interface | S1-U | [5 empty] | 16 | Disk (GB) | 16 |  |  | Interface type | CP <NB> FPC | Interface type | Mgmt
|  |  |  | DPDK device | 8 | [10 empty] | PCI Addr | 0000:00:07.0 | Linux dev | ens3 | [8 empty] | SGI | 3GPP Interface
|  |  |  | PCI Addr | 0000:83:00.0 | [10 empty] | MAC | 00:00:00:00:ff:01 | IP | 192.168.122.233 | [8 empty] | 9 | DPDK device
|  |  |  | MAC | 3c:fd:fe:a1:39:68 | 10G Vlan: - | [9 empty] | Linux dev | ens7 | [10 empty] | 0000:83:00.1 | PCI Addr
|  |  |  | Linux dev | ens802f0 | [10 empty] | SGW S11 IP | 192.168.125.70 | Interface type | FPC¦ODL <SB> DP | [7 empty] | 10G Vlan: - | 3c:fd:fe:a1:39:69 | MAC
|  |  | 11.1.2.244 | <last ¦¦ IP range ¦¦ 1st> (*) | 11.1.2.165/16 | [12 empty] | Linux dev | ens8 | [8 empty] | ens802f1 | Linux dev
|  |  |  | 3GPP Interface | S1-U | [12 empty] | IP | 192.168.125.75 |  |  |  | NUMA node: | 0 |  |  |  | 13.1.1.238 | <1st ¦¦ IP range ¦¦ last> (**) | 13.1.2.13
|  |  |  | DPDK device | 10 | [17 empty] | Total #of Cores | 18 |  |  |  | SGI | 3GPP Interface
|  |  |  | PCI Addr | 0000:83:00.2 | [17 empty] | #of Cores used | 9 |  |  |  | 11 | DPDK device
|  |  |  | MAC | 3c:fd:fe:a1:39:6a | [22 empty] | 0000:83:00.3 | PCI Addr
|  |  |  | Linux dev | ens802f2 | [22 empty] | 3c:fd:fe:a1:39:6b | MAC
|  |  |  | <last ¦¦ IP range ¦¦ 1st> (*) | [6 empty] | 8 | Memory (GB) | 32 | VM3 #Cores | 8 | VCPU-CPU: 0-19, 1-20, 2-21, 3-22, 4-23, 5-24, 6-25, 7-26 | ngic2-sgwu |  | VM3 #Cores | 8 | VCPU-CPU: 0-19, 1-20, 2-21, 3-22, 4-23, 5-24, 6-25, 7-26 | ngic2-pgwu | [5 empty] | ens802f3 | Linux dev
|  |  |  | 3GPP Interface | S1-U | [5 empty] | 32 | Disk (GB) | 32 | Interface type | FPC¦ODL <SB> DP | Interface type | Mgmt |  | Interface type | FPC¦ODL <SB> DP | Interface type | Mgmt | [6 empty] | <1st ¦¦ IP range ¦¦ last> (**)
|  |  |  | DPDK device | 12 | [8 empty] | Linux dev | ens7 | Linux dev | ens3 |  | Linux dev | ens7 | Linux dev | ens3 | [5 empty] | SGI | 3GPP Interface
|  |  |  | PCI Addr | 0000:86:00.0 | [8 empty] | IP | 192.168.125.80 | IP | 192.168.122.252 |  | IP | 192.168.125.81 | IP | 192.168.122.122 | [5 empty] | 13 | DPDK device
|  |  |  | MAC | 3c:fd:fe:a1:2b:a8 | 10G Vlan: - | [21 empty] | 0000:86:00.1 | PCI Addr
|  |  |  | Linux dev | ens803f0 | [8 empty] | Interface type | S1U | Interface type | S5S8_SGWU |  | Interface type | S5S8_PGWU | Interface type | S5S8_PGWU |  |  |  |  | 10G Vlan: - | 3c:fd:fe:a1:2b:a9 | MAC
|  |  |  | <last ¦¦ IP range ¦¦ 1st> (*) | [9 empty] | PCI Addr | 0000:00.08.0 | PCI Addr | 0000:00.09.0 |  | PCI Addr | 0000:00.08.0 | PCI Addr | 0000:00.09.0 | [5 empty] | ens803f1 | Linux dev
|  |  |  | 3GPP Interface | S1-U | [8 empty] | MAC | 00:00:00:00:fe:00 | MAC | 00:00:00:00:fc:00 |  | MAC | 00:00:00:00:fc:01 | MAC | 00:00:00:00:fe:01 | [6 empty] | <1st ¦¦ IP range ¦¦ last> (**)
|  |  |  | DPDK device | 14 | [8 empty] | Linux dev | ens8 | Linux dev | ens9 |  | Linux dev | ens8 | Linux dev | ens9 | [5 empty] | SGI | 3GPP Interface
|  |  |  | PCI Addr | 0000:86:00.2 |  |  |  | 0000:81:00.0 | PCI Addr |  |  |  | SGW S1U IP | 11.2.1.93 | SGW SGI IP | 12.2.1.93 |  | SGW S1U IP | 14.2.1.93 | SGW SGI IP | 13.2.1.93 | PCI Addr | 0000:81:00.1 |  |  |  | 15 | DPDK device
|  |  |  | MAC | 3c:fd:fe:a1:2b:aa |  |  | 10G Vlan | 3c:fd:fe:a5:6f:a8 | MAC | [12 empty] | MAC | 3c:fd:fe:a5:6f:a9 | 10G Vlan |  |  | 0000:86:00.3 | PCI Addr
|  |  |  | Linux dev | ens803f2 |  |  |  | ens802f0 | Linux Dev | [12 empty] | Linux Dev | ens802f1 |  |  |  | 3c:fd:fe:a1:2b:ab | MAC
|  |  |  | <last ¦¦ IP range ¦¦ 1st> (*) |  |  |  |  | - | IP | [12 empty] | IP | - |  |  |  | ens803f3 | Linux dev
[5 empty] | NUMA node1 | [23 empty] | <1st ¦¦ IP range ¦¦ last> (**) |  |  | NUMA node1
[23 empty] | NUMA node: | 1
[23 empty] | #of Cores | 18
[23 empty] | #of Cored used | 8
PF |
SRIOV-VFs
PF |
SRIOV-VFs
MACVTAP
NAT
PF |
SRIOV-VFs

## NetworkCfg-SRIOV-VM-RAN16
Intel S/PGW test network configuration
Fill in values
Filled values
NG40 | Install Ubuntu 14.04.5 64 bit Server edition with openssh selected on NG40 servers
Autofilled value
Preconfigured value
Ethernet connection label
|  |  |  | Servername | ran14 |  | 10GbE | [6 empty] | Interface | Mgmt / O&M | Servername | ran14 |  |  |  | 10GbE |  |  |  |  | Servername | ran14
| NG40 OS Specs |  |  | Function | RAN |  | Switch | [6 empty] | DEV Linux | eno1 | Function | MME |  |  |  | Switch |  |  |  |  | Function | AppServ
[14 empty] | PCI Address | 0000:03:00.0
| OS | Ubuntu 64bit Server |  | 3GPP Interface | S1-U |  | S1U | [6 empty] | MAC | a4:bf:01:16:b3:b7 | [5 empty] | SGi |  | SGi | 3GPP Interface
| Version | 16.04.3 |  | DPDK device | 0 | [8 empty] | ssh IP | 10.212.93.65 | [7 empty] | 1 | DPDK device
| repository access is mandatory |  |  | PCI Addr | 0000:05:00.0 | [8 empty] | user | ng40 | [7 empty] | 0000:05:00.1 | PCI Addr
|  |  |  | MAC | 3c:fd:fe:a1:37:f0 | 10G Vlan: - | [7 empty] | passwd | ng40 | [6 empty] | 10G Vlan: - | 3c:fd:fe:a1:37:f1 | MAC
| Mgmt / O&M | Interface |  | Linux dev | ens786f0 | [17 empty] | ens786f1 | Linux dev |  | Interface | Mgmt / O&M
| eno1 | DEV Linux | 11.1.3.180 | <last ¦¦ IP range ¦¦ 1st> (*) | 11.1.1.101/16 | [8 empty] | NG40 OS Specs: Ubuntu 64bit Server Version 16.04.3 | [8 empty] | 13.1.1.110 | <1st ¦¦ IP range ¦¦ last> (**) | 13.1.1.141 | DEV Linux | eno1
| 0000:03:00.0 | PCI Address | [12 empty] | repository access is mandatory | [10 empty] | PCI Address | 0000:03:00.0
| a4:bf:01:16:b3:b7 | MAC |  | 3GPP Interface | S1-U | [17 empty] | SGI | 3GPP Interface |  | MAC | a4:bf:01:16:b3:b7
| 10.212.93.65 | ssh IP |  | DPDK device | 2 | [8 empty] | S1-MME | 3GPP Interface | S11 | [6 empty] | 3 | DPDK device |  | ssh IP | 10.212.93.65
| ng40 | user |  | PCI Addr | 0000:05:00.2 | [8 empty] | 0000:03:00.1 | PCI Addr | 0000:03:00.1 | [6 empty] | 0000:05:00.3 | PCI Addr |  | user | ng40
| ng40 | passwd |  | MAC | 3c:fd:fe:a1:37:f2 | 10G Vlan: - | [6 empty] | local loopback | a4:bf:01:16:b3:b8 | MAC | a4:bf:01:16:b3:b8 | [5 empty] | 10G Vlan: - | 3c:fd:fe:a1:37:f3 | MAC |  | passwd | ng40
|  |  |  | Linux dev | ens786f2 | [8 empty] | eno2 | Linux dev | eno2 | [6 empty] | ens786f3 | Linux dev
|  |  | 11.1.2.4 | <last ¦¦ IP range ¦¦ 1st> (*) | 11.1.1.181/16 | [8 empty] | 10.0.10.10 | IP | 10.1.10.11 | [6 empty] | 13.1.1.142 | <1st ¦¦ IP range ¦¦ last> (**) | 13.1.1.173
NG40 OS Specs
|  |  |  | 3GPP Interface | S1-U | [17 empty] | SGi | 3GPP Interface
|  |  |  | DPDK device | [11 empty] | 1G Switch | [7 empty] | DPDK device |  | Ubuntu 64bit Server | OS
|  |  |  | PCI Addr | - | [17 empty] | - | PCI Addr |  | 16.04.3 | Version
|  |  |  | MAC | - | 10G Vlan: - | [15 empty] | 10G Vlan: - | - | MAC |  | repository access is mandatory
|  |  |  | Linux dev | - | [17 empty] | - | Linux dev
|  |  |  | <last ¦¦ IP range ¦¦ 1st> | [9 empty] | PF |  |  |  | Servername | ngic4 |  |  |  |  | <1st ¦¦ IP range ¦¦ last> (**)
[14 empty] | PCI Addr | 0000:18:00.0 |  |  | Function | S/PGW
|  |  |  | 3GPP Interface | S1-MME | [8 empty] | MAC | 52:54:00:29:04:81
|  |  |  | PCI Addr | 0000:03:00.1 | [8 empty] | Linux Dev | enp61s0f1 |  |  | Interface | Mgmt / O&M
|  |  |  | MAC | a4:bf:01:16:b3:b8 | local loopback | [7 empty] | IP | 10.1.100.200 |  |  | DEV Linux | enp61s0f0
|  |  |  | Linux dev | eno2 | [12 empty] | PCI Address | 0000:3d:00.0
|  |  |  | IP | 10.0.11.1/16 | [5 empty] | Sprint Ref |  | Actual |  |  |  |  | MAC | a4:bf:01:26:e3:37
[11 empty] | 32 | Memory (GB) | 32 | VM1 #Cores= | 5 | VCPU-CPU: 0-1, 1-2, 2-3, 3-4, 4-5 | ngic-cp | ssh IP | 10.212.93.64
[5 empty] | NUMA node0 | [5 empty] | 16 | Disk (GB) | 16 | Interface type | S11 | Interface type | Mgmt | user | root | [7 empty] | NUMA node0
|  |  |  | 3GPP Interface | S1-U | [8 empty] | PCI Addr | 0000:00:04.0 | Linux dev | ens3 | passwd | intel123 |  |  |  | SGi | 3GPP Interface
|  |  |  | DPDK device | 4 | [8 empty] | MAC | 52:54:00:29:04:81 | IP | 192.168.122.79 | [5 empty] | 5 | DPDK device
|  |  |  | PCI Addr | 0000:81:00.0 | [8 empty] | Linux dev | ens4 | [7 empty] | 0000:81:00.1 | PCI Addr
|  |  |  | MAC | 3c:fd:fe:a1:38:38 | 10G Vlan: - | [7 empty] | SGW S11 IP | 10.1.10.41 | Interface type | CP <NB> FPC |  |  |  |  | 10G Vlan: - | 3c:fd:fe:a1:38:39 | MAC
|  |  |  | Linux dev | ens787f0 |  |  |  | 0000:18:00.0 | PCI Addr | [5 empty] | Linux dev | ens8 | [5 empty] | ens787f1 | Linux dev
|  |  | 11.1.2.84 | <last ¦¦ IP range ¦¦ 1st> | 11.1.2.5/16 |  |  |  | 90:e2:ba:4a:3a:60 | MAC | [5 empty] | IP | 192.168.124.80 | [5 empty] | 13.1.1.174 | <1st ¦¦ IP range ¦¦ last> (**) | 13.1.1.205
[9 empty] | enp24s0f0 | Linux Dev
|  |  |  | 3GPP Interface | S1-U |  |  |  | - | IP | [12 empty] | SGI | 3GPP Interface
|  |  |  | DPDK device | 6 | [5 empty] | 16 | Memory (GB) | 16 | VM1 #Cores= | 4 | VCPU-CPU: 0-6, 1-7, 2-8, 3-9 | fpc-odl | [5 empty] | 7 | DPDK device
|  |  |  | PCI Addr | 0000:81:00.2 | [5 empty] | 16 | Disk (GB) | 16 | Interface type | CP <NB> FPC | Interface type | Mgmt | [5 empty] | 0000:81:00.3 | PCI Addr
|  |  |  | MAC | 3c:fd:fe:a1:38:3a | 10G Vlan: - | [7 empty] | PCI Addr | 0000:00:07.0 | Linux dev | ens3 |  |  |  |  | 10G Vlan: - | 3c:fd:fe:a1:38:3b | MAC
|  |  |  | Linux dev | ens787f2 | [8 empty] | MAC | 00:00:00:00:ff:01 | IP | 192.168.122.233 | [5 empty] | ens787f3 | Linux dev
|  |  | 11.1.2.164 | <last ¦¦ IP range ¦¦ 1st> (*) | 11.1.2.85/16 | [8 empty] | Linux dev | ens7 | [7 empty] | 13.1.1.206 | <1st ¦¦ IP range ¦¦ last> (**) | 13.1.1.237
|  |  |  | 3GPP Interface | S1-U | [8 empty] | SGW S11 IP | 192.168.125.70 | Interface type | FPC¦ODL <SB> DP
|  |  |  | DPDK device | 8 | [10 empty] | Linux dev | ens8 | [5 empty] | SGI | 3GPP Interface
|  |  |  | PCI Addr | 0000:83:00.0 | [10 empty] | IP | 192.168.125.75 | NUMA node: | 0 |  |  |  | 9 | DPDK device
|  |  |  | MAC | 3c:fd:fe:a1:2b:c8 | 10G Vlan: - | [11 empty] | Total #of Cores | 18 |  |  |  | 0000:83:00.1 | PCI Addr
|  |  |  | Linux dev | ens802f0 | [12 empty] | #of Cores used | 9 |  |  | 10G Vlan: - | 3c:fd:fe:a1:2b:c9 | MAC
|  |  | 11.1.2.244 | <last ¦¦ IP range ¦¦ 1st> (*) | 11.1.2.165/16 | [17 empty] | ens802f1 | Linux dev
[23 empty] | 13.1.1.238 | <1st ¦¦ IP range ¦¦ last> (**) | 13.1.2.13
[11 empty] | 8 | Memory (GB) | 32 | VM3 #Cores | 8 | VCPU-CPU: 0-19, 1-20, 2-21, 3-22, 4-23, 5-24, 6-25, 7-26 | ngic-dp
[11 empty] | 32 | Disk (GB) | 32 | Interface type | FPC¦ODL <SB> DP | Interface type | Mgmt
[14 empty] | Linux dev | ens7 | Linux dev | ens3
[14 empty] | IP | 192.168.125.80 | IP | 192.168.122.123
[14 empty] | Interface type | S1U | Interface type | SGI
[5 empty] | NUMA node1 | [8 empty] | PCI Addr | 0000:00.08.0 | PCI Addr | 0000:00.09.0
[14 empty] | MAC | 90:e2:ba:4b:e3:5c | MAC | 90:e2:ba:4b:e3:5d | [9 empty] | NUMA node1
[14 empty] | Linux dev | ens8 | Linux dev | ens9
[9 empty] | 0000:86:00.0 | PCI Addr |  |  |  | SGW S1U IP | 11.1.1.93 | SGW SGI IP | 13.1.1.93 | PCI Addr | 0000:86:00.1
[8 empty] | 10G Vlan | 90:e2:ba:4b:e3:5c | MAC | [7 empty] | MAC | 90:e2:ba:4b:e3:5d | 10G Vlan
[9 empty] | enp134s0f0 | Linux Dev | [7 empty] | Linux Dev | enp134s0f1
[9 empty] | - | IP |  | Memory (GB) | 8 | VM4 #Cores | 8 |  | ngic-dp | IP | -
[12 empty] | Disk (GB) | 32 | Interface type | CP/DP | Interface type | Mgmt
[14 empty] | Linux dev | ens7 | Linux dev | ens3
[14 empty] | IP | 192.168.125.81 | IP
[14 empty] | Interface type | S1U | Interface type | SGI
[14 empty] | PCI Addr | 0000:00.08.0 | PCI Addr | 0000:00.09.0
[14 empty] | MAC | 00:00:00:00:01:03 | MAC | 00:00:00:00:02:03
[14 empty] | Linux dev | ens8 | Linux dev | ens9
[14 empty] | SGW S1U IP | 11.1.1.94 | SGW SGI IP | 13.1.1.94 | NUMA node: | 1
[18 empty] | #of Cores | 18
[18 empty] | #of Cored used | 8
PF |
SRIOV-VFs
PF |
SRIOV-VFs
MACVTAP
NAT
PF |
SRIOV-VFs

## ngic-fpc_VM-NW_Install
Step by Step Process for VM creation and NW Configuration of:
<S1U>
| <S11> | NGIC-CP¦VM | <FPC-ODL¦VM> | NGIC-DP¦VM
<SGi>
Refer:
README.MD @
https://<user_name>@ilpm.intel-research.net/stash/scm/vccbbk/ngicvm_install_pkg.git
Following lines for reference only
Example host machine: ilepc1
HOST OS: Ubuntu 16.04 LTS
http://releases.ubuntu.com/16.04.3/ubuntu-16.04.3-server-amd64.iso?_ga=2.57437098.1222487909.1502812146-866320519.1491943997
#1:
Target Machine ilepc1:
// Virtualization enaled in BIOS
// VT-D enables in BIOS
root@ilepc1:# vim /etc/default/grub
After:
GRUB_CMDLINE_LINUX=""
Add:
GRUB_CMDLINE_LINUX="intel_iommu=on"
root@ilepc1:~/ng-core_mc-nd# update-grub
$reboot server for grub config to take effect
To check if VT-D is enabled:
root@ilepc1:# dmesg ¦ grep -i dmar
E.g.:
Note:
// Virtualization enaled in BIOS:
DMAR: IOMMU enabled
// VT-D enables in BIOS
DMAR: Intel(R) Virtualization Technology for Directed I/O
#2:
root@ilepc1:# apt-get install qemu-kvm libvirt-bin virtinst bridge-utils cpu-checker virt-manager
root@ilepc1:# adduser root libvirtd; // Then logout and login back before running virt-manager
To check if kvm is loaded:
root@ilepc1:# lsmod ¦ grep kvm
E.g.:
root@ilepc1:# lsmod ¦ grep -i kvm
kvm_intel 172032 25
kvm 544768 1 kvm_intel
irqbypass 16384 16 kvm,vfio_pci
#3:
root@ilepc1:# git clone https://<user_id>@ilpm.intel-research.net/stash/scm/vccbbk/ngicvm_install_pkg.git
root@ilepc1:# cd ngicvm_gen/
#4:
wget ubuntu iso image
root@ilepc1:# wget http://releases.ubuntu.com/16.04.3/ubuntu-16.04.3-server-amd64.iso?_ga=2.57437098.1222487909.1502812146-866320519.1491943997
NOTE: Ensure:
login is root
All other VM/Guests on the host are shutdown
#5:
root@ilepc1:~# vim ngicvm_defs.cfg
Refer sheet 'NetworkCfg-SRIOV-VM-ran9' & Define:
# Define Control plane S11 MACVTAP IF name
# Define Control plane + FPC VFs SRIOV IF
# Define Data Plane PCI Devices
# Interface file name prefixes
# VM names
#6:
root@ilepc1:~# vim ngicvm_install_all.sh
# Uncomment/select VMs to be creaeted
#7:
Generate the VMs
root@ilepc1:~# ./ngicvm_install_all.sh
#8:
Login to the VMs
root@ilepc1:~# ./sshvm.sh
use: ./sshvm.sh <login> <domain>
use a domain in: ngic-cp1
#9:
Guest OS standard configuration:
// Install Guest OS
Hostname: ngic-cp1; fpc-odl1; ngic-dp1; ngic-dp2
User Account: ngic
User Name: ngic
Password: ngic
Encrypt Home Directory: No
Partitioning Method:
Guided: use entire disk
Install Security updates automatically
Software Selections:
DNS Server; Standard system utilities; Virtual Machine host; OpenSSH server
# #############################################################
# TODO List:
# #############################################
#1:
ERROR on virt-install --graphics vnc,keymap=en-us (virt-viewer:14543): gtk-vnc-WARNING **: Unknown keycode mapping '(null)'.
Note: virt-viewer launch can be avoided. Need to figure out a way of killing virt-viewer once the guest has booted into with the file system image
#2:
Remove the virbr0 and virbr0-nic interfaces from being created by default on the Guest VM
#3:
Remove need to type in password on sudo su
#4:
For the vcpupin <domain> vcpu cpuset --config to take effect, after first boot of the guest, shutdown the gues and start again.
vcpu- cpuset start does not work when ngic-dp1 is the only VM that is installed. The vcpu pinning does not take effect
vcpupin ngic-dp1 vcpu:0::cpu:19
vcpupin ngic-dp1 vcpu:1::cpu:20
…
vcpupin ngic-dp1 vcpu:7::cpu:26
#5:
Pre create the necessary guest:/etc/network/interface files with the required IP assignments
#6:
Pre install vimtoolkit w/ the guest file system
#7:
Make the Guest Hostnames, User Account, User Name and Password configurable
Keep in view/resolve:
| 1 | Issue with past VMs that have been destroyed showing up on the net-dhcp-leases default.
Note: This apparently seems to be due to the dhcp-lease live times
| 2 | Resizing VMIMGSZ to accommodate increased GUEST_DISKSZ > 16
| 3 | Test the need to shutdown all the guests running on the host to ensure:
- There are no vcpu pinning or other conflicts as the new guest in generated
- There is no conflict in the tearing down & re-creating of previous macvtap interfaces
- Ther is no cobflict in the creation of the sriov VFs
| 4 | ngic-cp, ngic-dp guests:
- Check if ngic-dp guests can be pre-installed with hugepages
- Change the run.sh for the correct CPU mask (vcpu mask) & socket memory